## summary
scenario | ES1_power_MW | ES2_power_MW | total_ES_power_MW | ES_power_to_peak_load_pct | total_ES_energy_MWh | duration_h | load_peak_MW | load_energy_MWh | RG1_capacity_MW | RG2_capacity_MW | RG3_capacity_MW | total_RG_capacity_MW | RG_capacity_to_peak_load_pct | renewable_available_MWh | renewable_used_MWh | curtailment_MWh | curtailment_ratio_pct | load_shedding_MWh | thermal_generation_MWh | TG1_gas_MWh | TG2_coal_MWh | carbon_tCO2 | charge_MWh | discharge_MWh | throughput_MWh | throughput_to_load_energy_pct | max_charge_power_MW | max_discharge_power_MW | max_total_SOC_MWh | min_total_SOC_MWh | max_total_SOC_pct | min_total_SOC_pct | total_SOC_swing_pct | coal_nonzero_hours | gas_nonzero_hours
ES40_30MW_24h | 40 | 30 | 70 | 21.4773 | 280 | 4 | 325.926 | 6217.194 | 580 | 260 | 190 | 1030 | 316.0227 | 6476.721 | 5961.6477 | 515.0733 | 7.9527 | 0 | 300.7073 | 0 | 300.7073 | 313.9384 | 327.1589 | 281.9979 | 609.1568 | 9.7979 | 70 | 50.8943 | 187.4336 | 0 | 66.9406 | 0 | 66.9406 | 11 | 0

## hourly_profile
scenario | hour | load_MW | renewable_MW | curtailment_MW | TG1_gas_MW | TG2_coal_MW | load_shedding_MW | charge_MW | discharge_MW | total_SOC_MWh | carbon_tCO2
ES40_30MW_24h | 1 | 187.931 | 223.0428 | 0 | 0 | 0 | 0 | 35.1118 | 0 | 140 | 0
ES40_30MW_24h | 2 | 187.196 | 202.2833 | 0 | 0 | 0 | 0 | 15.0873 | 0 | 173.1007 | 0
ES40_30MW_24h | 3 | 192.123 | 175.2386 | 0 | 0 | 16.8844 | 0 | 0 | 0 | 187.4336 | 17.6273
ES40_30MW_24h | 4 | 203.442 | 147.7279 | 0 | 0 | 35 | 0 | 0 | 20.7141 | 187.4336 | 36.54
ES40_30MW_24h | 5 | 215.152 | 163.4975 | 0 | 0 | 31.4122 | 0 | 0 | 20.2423 | 164.4179 | 32.7943
ES40_30MW_24h | 6 | 228.286 | 207.7801 | 0 | 0 | 0 | 0 | 0 | 20.5059 | 143.1102 | 0
ES40_30MW_24h | 7 | 243.328 | 229.2577 | 0 | 0 | 14.0703 | 0 | 0 | 0 | 120.3259 | 14.6893
ES40_30MW_24h | 8 | 261.693 | 231.815 | 0 | 0 | 29.878 | 0 | 0 | 0 | 120.3259 | 31.1927
ES40_30MW_24h | 9 | 280.653 | 244.6357 | 0 | 0 | 35 | 0 | 0 | 1.0173 | 120.3259 | 36.54
ES40_30MW_24h | 10 | 296.791 | 260.743 | 0 | 0 | 35 | 0 | 0 | 1.048 | 119.1955 | 36.54
ES40_30MW_24h | 11 | 312.694 | 254.6036 | 0 | 0 | 35 | 0 | 0 | 23.0904 | 118.031 | 36.54
ES40_30MW_24h | 12 | 323.518 | 264.1594 | 0 | 0 | 35 | 0 | 0 | 24.3586 | 93.7253 | 36.54
ES40_30MW_24h | 13 | 325.926 | 284.0431 | 0 | 0 | 0 | 0 | 0 | 41.8829 | 68.0847 | 0
ES40_30MW_24h | 14 | 324.676 | 301.0148 | 0 | 0 | 23.6612 | 0 | 0 | 0 | 23.3026 | 24.7023
ES40_30MW_24h | 15 | 318.456 | 326.3181 | 0 | 0 | 0 | 0 | 7.8621 | 0 | 23.3026 | 0
ES40_30MW_24h | 16 | 309.453 | 331.8089 | 0 | 0 | 0 | 0 | 22.3559 | 0 | 30.7716 | 0
ES40_30MW_24h | 17 | 299.926 | 286.4861 | 0 | 0 | 9.8012 | 0 | 0 | 3.6387 | 52.0097 | 10.2325
ES40_30MW_24h | 18 | 289.475 | 244.8696 | 0 | 0 | 0 | 0 | 0 | 44.6054 | 48.1795 | 0
ES40_30MW_24h | 19 | 281.212 | 299.6821 | 0 | 0 | 0 | 0 | 18.4701 | 0 | 0 | 0
ES40_30MW_24h | 20 | 261.485 | 331.485 | 21.4262 | 0 | 0 | 0 | 70 | 0 | 17.5466 | 0
ES40_30MW_24h | 21 | 239.581 | 305.159 | 63.8978 | 0 | 0 | 0 | 65.578 | 0 | 82.0466 | 0
ES40_30MW_24h | 22 | 223.138 | 172.2437 | 206.4815 | 0 | 0 | 0 | 0 | 50.8943 | 142.5668 | 0
ES40_30MW_24h | 23 | 209.243 | 219.243 | 139.895 | 0 | 0 | 0 | 40 | 30 | 86.6547 | 0
ES40_30MW_24h | 24 | 201.816 | 254.5096 | 83.3729 | 0 | 0 | 0 | 52.6936 | 0 | 91.0757 | 0

## SOC
scenario | hour | ES1_SOC_MWh | ES2_SOC_MWh
ES40_30MW_24h | 0 | 80 | 60
ES40_30MW_24h | 1 | 84.6007 | 88.5
ES40_30MW_24h | 2 | 84.6007 | 102.833
ES40_30MW_24h | 3 | 84.6007 | 102.833
ES40_30MW_24h | 4 | 61.585 | 102.833
ES40_30MW_24h | 5 | 61.585 | 81.5252
ES40_30MW_24h | 6 | 38.8006 | 81.5252
ES40_30MW_24h | 7 | 38.8006 | 81.5252
ES40_30MW_24h | 8 | 38.8006 | 81.5252
ES40_30MW_24h | 9 | 37.6703 | 81.5252
ES40_30MW_24h | 10 | 36.5058 | 81.5252
ES40_30MW_24h | 11 | 36.5058 | 57.2195
ES40_30MW_24h | 12 | 36.5058 | 31.5789
ES40_30MW_24h | 13 | 23.3026 | 0
ES40_30MW_24h | 14 | 23.3026 | 0
ES40_30MW_24h | 15 | 23.3026 | 7.469
ES40_30MW_24h | 16 | 23.3026 | 28.7071
ES40_30MW_24h | 17 | 23.3026 | 24.8769
ES40_30MW_24h | 18 | 0 | 0
ES40_30MW_24h | 19 | 0 | 17.5466
ES40_30MW_24h | 20 | 36 | 46.0466
ES40_30MW_24h | 21 | 68.0202 | 74.5466
ES40_30MW_24h | 22 | 23.5757 | 63.0789
ES40_30MW_24h | 23 | 59.5757 | 31.5
ES40_30MW_24h | 24 | 80 | 60

## daily_summary
scenario | day | hour | load_MW | renewable_MW | curtailment_MW | TG1_gas_MW | TG2_coal_MW | load_shedding_MW | charge_MW | discharge_MW | total_SOC_MWh | carbon_tCO2
ES40_30MW_24h | 1 | 300 | 6217.194 | 5961.6477 | 515.0733 | 0 | 300.7073 | 0 | 327.1589 | 281.9979 | 2352.9668 | 313.9384